## Sheet1
cover_base_thickness | 10 | mm | the thickness of the base plate of the cover
cover_height_main | 900 | mm | The height of the cover from base side to ceiling
cover_length_main | 2200 | mm | The length of the cover in the x-direction from front of car to back
cover_mountHole_diameter | 10 | mm | the diameter of the hole that bolts into the clamping device
cover_mountHole_xSpacing | 900 | mm | the distance between the mountHoles in the x-dir. This corresponds to the spacing of the roof bars.
cover_mountHole_ySpacing | 550 | mm | the distance between the mountHoles in the y-dir. This corresponds with the spacing between clamps on each roof bar.
cover_shell_thickness | 10 | mm | the thickness of the top surface of the cover
cover_side_openSize | 1400 | mm | The characteristic maximum length of the opening of the cover side
cover_side_thickness | 20 | mm | The thickness of the side of the cover
cover_width_main | 1600 | mm | The width of the cover from open side to closed side
hoop_angle_z | 45 | deg | The angle about the z axis from the y axis of the car that the hoop direction points
hoop_bearing_length | 5 | deg | The Degrees of a full circle that the bearing is
hoop_cable_diam | 5 | mm | The diameter of the steel cable used to actuate the small hoop
hoop_cable_pulley_diam | 22 | mm | The diamter of the pulley used in the medium hoop to reduce cable wear
hoop_height_large | 450 | mm | The vertical height of the large hoop from the base
hoop_height_medium | 450 | mm | The vertical height of the medium hoop from the base
hoop_height_small | 600 | mm | The vertical height of the small hoop from the base
hoop_length_large | 200 | mm | The horizontal length of the large hoop
hoop_length_medium | 700 | mm | The horizontal length of the medium hoop
hoop_length_small | 700 | mm | The horizontal length of the small hoop
hoop_offset_x | 600 | mm | The distance from the front mounting hole in the x direction to the centre of the hoop support
hoop_radius_large | 3300 | mm | The hoop slider radius
hoop_thickness_large | 10 | mm | The thickness (outter - inner diams) of large hoop
hoop_thickness_medium | 10 | mm | The thickness (outter - inner diams) of medium hoop
hoop_thickness_small | 10 | mm | The thickness (outter - inner diams) of small hoop
hoop_width_large | 80 | mm | The width (aka diameter) of large hoop
hoop_width_medium | 60 | mm | The width (aka diameter) of medium hoop
hoop_width_small | 40 | mm | The width (aka diameter) of small hoop
rack_tooth_addendum | 5 | mm | See tooth diagram
rack_tooth_dedendum | 5 | mm | See tooth diagram
rack_tooth_face_widh | 10 | mm | See tooth diagram
rack_tooth_thickness | 5 | mm | See tooth diagram
secure_arm_angle | 35 | deg | The angle of the holder to the arm
secure_arm_hold_length | 50 | mm | The length of the holder to the wheelchair axle
secure_arm_hold_thickness | 30 | mm | The thickness of the holder to the wheelchair axle
secure_arm_length | 300 | mm | The length of the arm that connects to the wheelchair axle
secure_arm_radii | 9 | mm | The radius of the holder to the wheelchair axle
secure_arm_thickness | 30 | mm | The thickness of the arm that connects to the wheelchair axle
support_baseClamp_lengthBuffer | 40 | mm | The amount of material that extends axially along the ends of the base clamp from the hole edge to the end of the part
support_baseClamp_platformLengthBuffer | 35 | mm | The amount of material that hangs over the side of the clamp in the Length direction
support_baseClamp_platformThickness | 15 | mm | The thickness of the steel plate that is welded onto the top of the baseClamp
support_baseClamp_platformWidthBuffer | 0 | mm | The amount of material that hangs over the side of the clamp in the width direction
support_baseClamp_sleeve_hole1Height | 50 | mm | The height off the platform that the first lateral pin hole is situated
support_baseClamp_sleeve_hole2Height | 100 | mm | The height off the platform that the second lateral pin hole is situated
support_baseClamp_sleeveHoleDiameter | 12 | mm | The diameter of the holes that hold the pins constraining the sleeve to the hoop
support_baseClamp_sleeveSweepTerminationAngle | 55 | deg | The angular displacement of the hoop sleeve sweep arc from the horizontal
support_baseClamp_sleeveThickness | 20 | mm | The thickness of the sleeve holding the hoop
support_baseClamp_thickness | 8 | mm | The thickness of the clamp that is to fit around the square bar
support_frame_clampHoleDiameter | 10 | mm | The diameter of the cl;amping hole coonnecting the base part to the support frame
support_frame_clampHoleSpacing | 100 | mm | The distance that the holes are on the support frame to accommodate the clamp holes
support_frame_endHoleBuffer | 25 | mm | The length of material that is between the end holes of the frame member and the end of the member
support_frame_length | 500 | mm | The length of the square bar
support_frame_squareBarDimension | 50 | mm | The L and W of the square bar used for the support frame part
support_frame_squareBarFillet | 2 | mm | The fillet radius of the oiuter edges of the square hollow bar used in the suport frame
support_frame_squareBarThickness | 5 | mm | The thickness of the square hollow bar in the suport frame
testHeight | 1000 | mm | Test Height (ignore)
testLength | 1.7 | m | Test length (ignore)
testWidth | 1.5 | m | Test Width (ignore)
hoop_tabs_width | 50 | mm | The width of the tabs for the hoop connectors (heights are based off this)
hoop_tabs_thickness | 6 | mm | The thickness of the tabs
hoop_tabs_hole | 12 | mm | The hole in the tab for bolts (fillets are based off this)
wheelchair_wheel_radius | 240 | mm | The radius of the wheel of the wheelchair
wheelchair_deployed_width | 635 | mm | The width of the wheelchair when it is fully deployed
wheelchair_deployed_length | 1067 | mm | The length of the wheelchair when it is fully deployed
wheelchair_deployed_height | 914 | mm | The height of the wheelchair when it is fully deployed
wheelchair_folded_width | 280 | mm | The width of the wheelchair when it is folded
sm_varx_squareBarDimension | 30 | mm | The width of the square hollow bar used in the securing mechanism X variant
sm_varx_squareBarThickness | 2.5 | mm | The thickness of the square hollow bar used in the securing mechanism X variant
sm_varx_x | 50 | mm | The length of the xm arm in the x
sm_varx_y | 250 | mm | The length of the xm arm in the y
sm_varx_z | 160 | mm | The length of the xm arm in the z
sm_varx_pinPlate_thickness | 5 | mm | The thickness of the pin plate holding the sm_varx bars together
sm_varx_pinPlate_holeDiameter | 5 | mm | The diameter of the pin hole on the pin plate holding the sm_varx bars together
sm_varx_pinPlate_aspectRatio | 2 | ul | The l/w of the pin plate holding the sm_varx bars together
sm_varx_member_tolerance | 0.5 | mm | The difference bewteen the outer dimensions of the inner and outer square bars used in the sm_varx
sm_varx_x_arms | 50 | mm | The x length of the arms that extend from the sm_varx to the wheelchair bars