## Sheet1
testLength | 1.7 | m | Test length (ignore)
testWidth | 1.5 | m | Test Width (ignore)
testHeight | 1000 | mm | Test Height (ignore)
rack_tooth_thickness | 5 | mm | See tooth diagram
rack_tooth_face_widh | 10 | mm | See tooth diagram
rack_tooth_addendum | 5 | mm | See tooth diagram
rack_tooth_dedendum | 5 | mm | See tooth diagram
hoop_radius_large | 3300 | mm | The hoop slider radius
hoop_width_large | 80 | mm | The width (aka diameter) of large hoop
hoop_thickness_large | 10 | mm | The thickness (outter - inner diams) of large hoop
hoop_width_medium | 60 | mm | The width (aka diameter) of medium hoop
hoop_thickness_medium | 10 | mm | The thickness (outter - inner diams) of medium hoop
hoop_width_small | 40 | mm | The width (aka diameter) of small hoop
hoop_thickness_small | 10 | mm | The thickness (outter - inner diams) of small hoop
hoop_height_large | 450 | mm | The vertical height of the large hoop from the base
hoop_height_medium | 450 | mm | The vertical height of the medium hoop from the base
hoop_height_small | 600 | mm | The vertical height of the small hoop from the base
hoop_length_large | 200 | mm | The horizontal length of the large hoop
hoop_length_medium | 700 | mm | The horizontal length of the medium hoop
hoop_length_small | 700 | mm | The horizontal length of the small hoop
cover_width_main | 1400 | mm | The width of the cover from open side to closed side
cover_height_main | 600 | mm | The height of the cover from base side to ceiling
cover_length_main | 1600 | mm | The length of the cover in the x-direction from front of car to back
cover_shell_thickness | 10 | mm | the thickness of the top surface of the cover
cover_base_thickness | 10 | mm | the thickness of the base plate of the cover
cover_mountHole_diameter | 10 | mm | the diameter of the hole that bolts into the clamping device
cover_mountHole_xSpacing | 900 | mm | the distance between the mountHoles in the x-dir. This corresponds to the spacing of the roof bars.
cover_mountHole_ySpacing | 550 | mm | the distance between the mountHoles in the y-dir. This corresponds with the spacing between clamps on each roof bar.
cover_side_thickness | 20 | mm | The thickness of the side of the cover
cover_side_openSize | 1000 | mm | The characteristic maximum length of the opening of the cover side
hoop_bearing_length | 5 | deg | The Degrees of a full circle that the bearing is
hoop_cable_diam | 5 | mm | The diameter of the steel cable used to actuate the small hoop
hoop_cable_pulley_diam | 22 | mm | The diamter of the pulley used in the medium hoop to reduce cable wear
secure_arm_length | 400 | mm | The length of the arm that connects to the wheelchair axle
secure_arm_radii | 9 | mm | The radius of the holder to the wheelchair axle
secure_arm_hold_length | 35 | mm | The length of the holder to the wheelchair axle
secure_arm_hold_thickness | 10 | mm | The thickness of the holder to the wheelchair axle
secure_arm_thickness | 20 | mm | The thickness of the arm that connects to the wheelchair axle
secure_arm_angle | 20 | deg | The angle of the holder to the arm